## Sheet1
Detroit Diesel 92 Series Alarm Parameters
Updated 8/31/2018
|  |  |  | AT IDLE | [5 empty] | AT WOT
|  |  |  | Low Thresholds |  |  | High Thresholds |  |  | Low Thresholds |  |  | High Thresholds |  |  | Alarm | Shutdown
| Parameter | Units | Dynamic | Shutdn | Red | Yellow | Yellow | Red | Shutdn | Shutdn | Red | Yellow | Yellow | Red | Shutdn | Delay | Delay
1 | RPM | RPM | No | ― | ― | 550 | ― | 2300 | 2350 | [6 empty] | 0 | 0
2 | Engine Coolant Temp | °F | No |  | n/a | 160 | 185 | 195 | 205 | [6 empty] | 0 | 0
3 | Raw Water Pressure | PSI | Yes | 0 | 1 | 2 | 0 | 0 | 0 | 4 | 5 | 7 | ― | ― | ― | 0 | 0
4 | Engine Oil Pressure | PSI | Yes | 4 | 5 | 6 | ― | ― | ― | 15 | 30 | 35 | ― | ― | ― | 0 | 0
5 | Engine Oil Temp | °F | No | ― | ― | 200 | 240 | 250 | 270 | [6 empty] | 0 | 0
6 | Exhaust Gas Temp 1 | °F | Yes | ― | ― | ― | 300 | 400 | 500 | ― | ― | ― | 700 | 750 | 950 | 2 | 5
7 | Exhaust Gas Temp 2 | °F | Yes | ― | ― | ― | 300 | 400 | 500 | ― | ― | ― | 700 | 750 | 950 | 2 | 5
8 | Turbo Boost | PSI | Yes | ― | 0 | 0 | ― | ― | ― | ― | 10 | 15 | 30 | 35 | ― | 0 | 0
9 | Turbo 1 Oil Temp | °F | No | ― | ― | ― | 260 | 270 | 290 | [6 empty] | 0 | 0
10 | Turbo 2 Oil Temp | °F | No | ― | ― | ― | 260 | 270 | 290 | [6 empty] | 0 | 0
11 | Crankcase Pressure | In H20 | No | ― | ― | ― | 16 | 18 | ― | [6 empty] | 0 | 0
12 | Fuel Pressure | PSI | No | ― | 48 | 52 | 68 | 72 | ― | [6 empty] | 0 | 0
13 | Transmission Oil Pressure | PSI | No | ― | 180 | 190 | 220 | 240 | ― | [6 empty] | 0 | 0
14 | Transmission Oil Temp | °F | No | ― | ― | 120 | 145 | 150 | ― | [6 empty] | 0 | 0
15 | Genset 1 Coolant Temp | °F | No | ― | n/a | 160 | 185 | 195 | 205 | [6 empty] | 0 | 0
16 | Genset 2 Coolant Temp | °F | No | ― | n/a | 160 | 185 | 195 | 205 | [6 empty] | 0 | 0
17 | Genset 1 Oil Pressure | PSI | No | 4 | 5 | 6 | ― | ― | ― | [6 empty] | 0 | 0
18 | Genset 2 Oil Pressure | PSI | No | 4 | 5 | 6 | ― | ― | ― | [6 empty] | 0 | 0
19 | House Battery Bank | Volts | No | ― | 9 | 11 | 14.5 | 15.5 | ― | [6 empty] | 2 | 0
20 | Engine Battery Bank | Volts | No | ― | 9 | 11 | 14.5 | 15.5 | ― | [6 empty] | 2 | 0
21 | Engine Charging | Amps | No | ― | -25 | -10 | ― | ― | ― | [6 empty] | 2 | 0
| Note: | A Null value is equal to a zero value when calculating dynamic alarm thresholds